## Foglio1
PREFIX	OPCODE	OPCODE2	DATA	os	as	ss	MNEMONIC	test in / real / mode	test in / prot. / mode	Description
	37			16			AAA		E0,EE	ASCII adjust AL after addition
	D5			16			AAD		E0,EE	ASCII adjust AX before division
	D4			16			AAM		E0,EE	ASCII adjust AX after multiply
	3F			16			AAS		E0,EE	ASCII adjust AL after subtraction
	14		ib	16			ADC AL,imm8			Add with carry immediate byte to AL
	15		iw	16			ADC AX,imm16			Add with carry immediate word to AX
	15		id	32			ADC EAX,imm32			Add with carry immediate dword to EAX
	81	/2	iw	16			ADC r/m16,imm16			Add with carry immediate word to r/m word
	83	/2	ib	16			ADC r/m16,imm8			Add with CF sign-extended immediate byte to r/m word
	11	/r		16			ADC r/m16,r16		EE	Add with carry word register to r/m word
	81	/2	id	32			ADC r/m32,imm32			Add with CF immediate dword to r/m dword
	83	/2	ib	32			ADC r/m32,imm8			Add with CF sign-extended immediate byte into r/m dword
	11	/r		32			ADC r/m32,r32		EE	Add with CF dword register to r/m dword
	80	/2	ib	16			ADC r/m8,imm8			Add with carry immediate byte to r/m byte
	10	/r		16			ADC r/m8,r8		EE	Add with carry byte register to r/m byte
	13	/r		16			ADC r16,r/m16			Add with carry r/m word to word register
	13	/r		32			ADC r32,r/m32			Add with CF r/m dword to dword register
	12	/r		16			ADC r8,r/m8			Add with carry r/m byte to byte register
	04		ib	16			ADD AL,imm8			Add immediate byte to AL
	05		iw	16			ADD AX,imm16			Add immediate word to AX
	05		id	32			ADD EAX,imm32			Add immediate dword to EAX
	81	/0	iw	16			ADD r/m16,imm16			Add immediate word to r/m word
	83	/0	ib	16			ADD r/m16,imm8			Add sign-extended immediate byte to r/m word
	01	/r		16			ADD r/m16,r16		EE	Add word register to r/m word
	81	/0	id	32			ADD r/m32,imm32			Add immediate dword to r/m dword
	83	/0	ib	32			ADD r/m32,imm8			Add sign-extended immediate byte to r/m dword
	01	/r		32			ADD r/m32,r32		EE	Add dword register to r/m dword
	80	/0	ib	16			ADD r/m8,imm8			Add immediate byte to r/m byte
	00	/r		16			ADD r/m8,r8		EE	Add byte register to r/m byte
	03	/r		16			ADD r16,r/m16			Add r/m word to word register
	03	/r		32			ADD r32,r/m32			Add r/m dword to dword register
	02	/r		16			ADD r8,r/m8			Add r/m byte to byte register
	24		ib	16			AND AL,imm8			AND immediate byte to AL
	25		iw	16			AND AX,imm16			AND immediate word to AX
	25		id	32			AND EAX,imm32			AND immediate dword to EAX
	81	/4	iw	16			AND r/m16,imm16			AND immediate word to r/m word
	83	/4	ib	16			AND r/m16,imm8			AND sign-extended immediate byte with r/m word
	21	/r		16			AND r/m16,r16		EE	AND word register to r/m word
	81	/4	id	32			AND r/m32,imm32			AND immediate dword to r/m dword
	83	/4	ib	32			AND r/m32,imm8			AND sign-extended immediate byte with r/m dword
	21	/r		32			AND r/m32,r32		EE	AND dword register to r/m dword
	80	/4	ib	16			AND r/m8,imm8			AND immediate byte to r/m byte
	20	/r		16			AND r/m8,r8		EE	AND byte register to r/m byte
	23	/r		16			AND r16,r/m16			AND r/m word to word register
	23	/r		32			AND r32,r/m32			AND r/m dword to dword register
	22	/r		16			AND r8,r/m8			AND r/m byte to byte register
	63	/r		16			ARPL r/m16,r16		17	Adjust RPL of r/m16 to not less than RPL of r16
	62	/r		16			BOUND r16,m16&16		18	Check if r16 is within bounds
	62	/r		32			BOUND r32,m32&32		18	Check if r32 is within bounds
0F	BC			16			BSF r16,r/m16		12	Bit scan forward on r/m word
0F	BC			32			BSF r32,r/m32		12	Bit scan forward on r/m dword
0F	BD			16			BSR r16,r/m16		12	Bit scan reverse on r/m word
0F	BD			32			BSR r32,r/m32		12	Bit scan reverse on r/m dword
0F	BA	/4	ib	16			BT r/m16,imm8		E0	Save bit in carry flag
0F	A3			16			BT r/m16,r16		13,E0	Save bit in carry flag
0F	BA	/4	ib	32			BT r/m32,imm8		E0	Save bit in carry flag
0F	A3			32			BT r/m32,r32		13,E0	Save bit in carry flag
0F	BA	/7	ib	16			BTC r/m16,imm8		E0	Save bit in carry flag and complement
0F	BB			16			BTC r/m16,r16		13,E0	Save bit in carry flag and complement
0F	BA	/7	ib	32			BTC r/m32,imm8		E0	Save bit in carry flag and complement
0F	BB			32			BTC r/m32,r32		13,E0	Save bit in carry flag and complement
0F	BA	/6	ib	16			BTR r/m16,imm8		E0	Save bit in carry flag and reset
0F	B3			16			BTR r/m16,r16		13,E0	Save bit in carry flag and reset
0F	BA	/6	ib	32			BTR r/m32,imm8		E0	Save bit in carry flag and reset
0F	B3			32			BTR r/m32,r32		13,E0	Save bit in carry flag and reset
0F	BA	/5	ib	16			BTS r/m16,imm8		E0	Save bit in carry flag and set
0F	AB			16			BTS r/m16,r16		13,E0	Save bit in carry flag and set
0F	BA	/5	ib	32			BTS r/m32,imm8		E0	Save bit in carry flag and set
0F	AB			32			BTS r/m32,r32		13,E0	Save bit in carry flag and set
	FF	/3		16		16	CALL m16:16	4		Call intersegment, address at r/m dword
	FF	/3		16		16	CALL m16:16			Call gate, same privilege
	FF	/3		16		16	CALL m16:16			Call gate, more privilege
	FF	/3		16		16	CALL m16:16			Call to task
	FF	/3		16		32	CALL m16:16		16	Call intersegment, address at r/m dword
	FF	/3		16		32	CALL m16:16			Call gate, same privilege
	FF	/3		16		32	CALL m16:16			Call gate, more privilege
	FF	/3		16		32	CALL m16:16			Call to task
	FF	/3		32		16	CALL m16:32	4		Call intersegment, address at r/m dword
	FF	/3		32		16	CALL m16:32			Call gate, same privilege
	FF	/3		32		16	CALL m16:32			Call gate, more privilege
	FF	/3		32		16	CALL m16:32			Call to task
	FF	/3		32		32	CALL m16:32		16	Call intersegment, address at r/m dword
	FF	/3		32		32	CALL m16:32			Call gate, same privilege
	FF	/3		32		32	CALL m16:32			Call gate, more privilege
	FF	/3		32		32	CALL m16:32			Call to task
	9A		cd	16		16	CALL ptr16:16	4		Call intersegment, to full pointer given
	9A		cd	16		16	CALL ptr16:16			Call gate, same privilege
	9A		cd	16		16	CALL ptr16:16			Call gate, more privilege
	9A		cd	16		16	CALL ptr16:16			Call to task
	9A		cd	16		32	CALL ptr16:16		16	Call intersegment, to full pointer given
	9A		cd	16		32	CALL ptr16:16			Call gate, same privilege
	9A		cd	16		32	CALL ptr16:16			Call gate, more privilege
	9A		cd	16		32	CALL ptr16:16			Call to task
	9A		cp	32		16	CALL ptr16:32	4		Call intersegment, to full pointer given
	9A		cp	32		16	CALL ptr16:32			Call gate, same privilege
	9A		cp	32		16	CALL ptr16:32			Call gate, more privilege
	9A		cp	32		16	CALL ptr16:32			Call to task
	9A		cp	32		32	CALL ptr16:32		16	Call intersegment, to full pointer given
	9A		cp	32		32	CALL ptr16:32			Call gate, same privilege
	9A		cp	32		32	CALL ptr16:32			Call gate, more privilege
	9A		cp	32		32	CALL ptr16:32			Call to task
	FF	/2		16		16	CALL r/m16	4		Call near, register indirect/memory indirect
	FF	/2		16		32	CALL r/m16		16	Call near, register indirect/memory indirect
	FF	/2		32		16	CALL r/m32	4		Call near, register indirect/memory indirect
	FF	/2		32		32	CALL r/m32		16	Call near, register indirect/memory indirect
	E8		cw	16		16	CALL rel16	4		Call near, displacement relative to next instruction
	E8		cw	16		32	CALL rel16		16	Call near, displacement relative to next instruction
	E8		cd	32		16	CALL rel32	4		Call near, displacement relative to next instruction
	E8		cd	32		32	CALL rel32		16	Call near, displacement relative to next instruction
	98			16			CBW		EE	AX = sign-extend of AL
	99			32			CDQ		EE	EDX:EAX = sign-extend of EAX
	F8			16			CLC			Clear carry flag
	FC			16			CLD			Clear direction flag; SI and DI will increment during string instructions
	FA			16			CLI			Clear interrupt flag; interrupts disabled
0F	06			16			CLTS			Clear task-switched flag
	F5			16			CMC			Complement carry flag
	3C		ib	16			CMP AL,imm8			Compare immediate byte to AL
	3D		iw	16			CMP AX,imm16			Compare immediate word to AX
	3D		id	32			CMP EAX,imm32			Compare immediate dword to EAX
	81	/7	iw	16			CMP r/m16,imm16			Compare immediate word to r/m word
	83	/7	ib	16			CMP r/m16,imm8			Compare sign extended immediate byte to r/m word
	39	/r		16			CMP r/m16,r16		EE	Compare word register to r/m word
	81	/7	id	32			CMP r/m32,imm32			Compare immediate dword to r/m dword
	83	/7	ib	32			CMP r/m32,imm8			Compare sign extended immediate byte to r/m dword
	39	/r		32			CMP r/m32,r32		EE	Compare dword register to r/m dword
	80	/7	ib	16			CMP r/m8,imm8			Compare immediate byte to r/m byte
	38	/r		16			CMP r/m8,r8		EE	Compare byte register to r/m byte
	3B	/r		16			CMP r16,r/m16			Compare r/m word to word register
	3B	/r		32			CMP r32,r/m32			Compare r/m dword to dword register
	3A	/r		16			CMP r8,r/m8			Compare r/m byte to byte register
	A6			16	16		CMPSB	3	10	Compare bytes ES:[DI] with DS:[SI]
	A6			16	32		CMPSB			Compare bytes ES:[EDI] with DS:[ESI]
	A7			32	16		CMPSD	3	10	Compare dwords ES:[DI] with DS:[SI]
	A7			32	32		CMPSD			Compare dwords ES:[EDI] with DS:[ESI]
	A7			16	16		CMPSW	3	10	Compare words ES:[DI] with DS:[SI]
	A7			16	32		CMPSW			Compare words ES:[EDI] with DS:[ESI]
	99			16			CWD		EE	DX:AX = sign-extend of AX
	98			32			CWDE		EE	EAX = sign-extend of AX
	27			16			DAA		E0,EE	Decimal adjust AL after addition
	2F			16			DAS		E0,EE	Decimal adjust AL after subtraction
	48			16			DEC AX		EE	Decrement word register by 1
	4D			16			DEC BP			Decrement word register by 1
	4B			16			DEC BX			Decrement word register by 1
	49			16			DEC CX			Decrement word register by 1
	4F			16			DEC DI			Decrement word register by 1
	4A			16			DEC DX			Decrement word register by 1
	48			32			DEC EAX		EE	Decrement dword register by 1
	4D			32			DEC EBP			Decrement dword register by 1
	4B			32			DEC EBX			Decrement dword register by 1
	49			32			DEC ECX			Decrement dword register by 1
	4F			32			DEC EDI			Decrement dword register by 1
	4A			32			DEC EDX			Decrement dword register by 1
	4E			32			DEC ESI			Decrement dword register by 1
	4C			32			DEC ESP			Decrement dword register by 1
	FF	/1		16			DEC r/m16			Decrement r/m word by 1
	FF	/1		32			DEC r/m32			Decrement r/m dword by 1
	FE	/1		16			DEC r/m8		EE	Decrement r/m byte by 1
	4E			16			DEC SI			Decrement word register by 1
	4C			16			DEC SP			Decrement word register by 1
	F6	/6		16			DIV AL,r/m8		EE	Unsigned divide AX by r/m byte (AL=Quo, AH=Rem)
	F7	/6		16			DIV AX,r/m16		EE	Unsigned divide DX:AX by r/m word (AX=Quo, DX=Rem)
	F7	/6		32			DIV EAX,r/m32	0	EE	Unsigned divide EDX:EAX by r/m dword (EAX=Quo, EDX=Rem)
	C8		iw ib	16		16	ENTER imm16,imm8			Make stack frame for procedure parameters
	C8		iw ib	16		32	ENTER imm16,imm8			Make stack frame for procedure parameters
	C8		iw ib	32		16	ENTER imm16,imm8			Make stack frame for procedure parameters
	C8		iw ib	32		32	ENTER imm16,imm8			Make stack frame for procedure parameters
	F4			16			HLT			Halt
	F1						ICEBP			Single byte single-step exception / Invoke ICE
	F7	/7		16			IDIV AX,r/m16		EE	Signed divide DX:AX by EA word (AX=Quo, DX=Rem)
	F7	/7		32			IDIV EAX,r/m32		EE	Signed divide EDX:EAX by DWORD byte (EAX=Quo, EDX=Rem)
	F6	/7		16			IDIV r/m8		EE	Signed divide AX by r/m byte (AL=Quo, AH=Rem)
	F7	/5		16			IMUL r/m16		EE	DX:AX = AX * r/m word
	F7	/5		32			IMUL r/m32	0	EE	EDX:EAX = EAX * r/m dword
	F6	/5		16			IMUL r/m8		EE	AX = AL * r/m byte
0F	AF	/r		16			IMUL r16,r/m16		EE	word register = word register * r/m word
	69	/r	iw	16			IMUL r16,r/m16,imm16		EE	word register = r/m16 * immediate word
	6B	/r	ib	16			IMUL r16,r/m16,imm8		EE	word register = r/m16 * sign-extended immediate byte
0F	AF	/r		32			IMUL r32,r/m32		EE	dword register = dword register * r/m dword
	69	/r	id	32			IMUL r32,r/m32,imm32		EE	dword register = r/m32 * immediate dword
	6B	/r	ib	32			IMUL r32,r/m32,imm8		EE	dword register = r/m32 * sign-extended immediate byte
	EC			16			IN AL,DX			Input byte from port DX into AL
	E4		ib	16			IN AL,imm8			Input byte from immediate port into AL
	ED			16			IN AX,DX			Input word from port DX into AX
	E5		ib	16			IN AX,imm8			Input word from immediate port into AX
	ED			32			IN EAX,DX			Input dword from port DX into EAX
	E5		ib	32			IN EAX,imm8			Input dword from immediate port into EAX
	40			16			INC AX		EE	Increment word register by 1
	45			16			INC BP			Increment word register by 1
	43			16			INC BX			Increment word register by 1
	41			16			INC CX			Increment word register by 1
	47			16			INC DI			Increment word register by 1
	42			16			INC DX			Increment word register by 1
	40			32			INC EAX		EE	Increment dword register by 1
	45			32			INC EBP			Increment dword register by 1
	43			32			INC EBX			Increment dword register by 1
	41			32			INC ECX			Increment dword register by 1
	47			32			INC EDI			Increment dword register by 1
	42			32			INC EDX			Increment dword register by 1
	46			32			INC ESI			Increment dword register by 1
	44			32			INC ESP			Increment dword register by 1
	FF	/0		16			INC r/m16			Increment r/m word by 1
	FF	/6		32			INC r/m32			Increment r/m dword by 1
	FE	/0		16			INC r/m8		EE	Increment r/m byte by 1
	46			16			INC SI			Increment word register by 1
	44			16			INC SP			Increment word register by 1
	6C			16	16		INSB			Input byte from port DX into ES:DI
	6C			16	32		INSB			Input byte from port DX into ES:EDI
	6D			32	16		INSD			Input dword from port DX into ES:DI
	6D			32	32		INSD			Input dword from port DX into ES:EDI
	6D			16	16		INSW			Input word from port DX into ES:DI
	6D			16	32		INSW			Input word from port DX into ES:EDI
	CC			16			INT 3			Interrupt 3 - trap to debugger (all INT cases not considered)
	CD		ib	16		16	INT imm8			Interrupt numbered by immediate byte (real / pm same privilege)
	CD		ib	16		16	INT imm8			Interrupt numbered by immediate byte (more privilege)
	CD		ib	16		16	INT imm8			Interrupt numbered by immediate byte (from V86 to PL0)
	CD		ib	16		16	INT imm8			Interrupt numbered by immediate byte (via task gate)
	CD		ib	16		32	INT imm8			Interrupt numbered by immediate byte (real / pm same privilege)
	CD		ib	16		32	INT imm8			Interrupt numbered by immediate byte (more privilege)
	CD		ib	16		32	INT imm8			Interrupt numbered by immediate byte (from V86 to PL0)
	CD		ib	16		32	INT imm8			Interrupt numbered by immediate byte (via task gate)
	CD		ib	32		16	INT imm8			Interrupt numbered by immediate byte (real / pm same privilege)
	CD		ib	32		16	INT imm8			Interrupt numbered by immediate byte (more privilege)
	CD		ib	32		16	INT imm8			Interrupt numbered by immediate byte (from V86 to PL0)
	CD		ib	32		16	INT imm8			Interrupt numbered by immediate byte (via task gate)
	CD		ib	32		32	INT imm8			Interrupt numbered by immediate byte (real / pm same privilege)
	CD		ib	32		32	INT imm8			Interrupt numbered by immediate byte (more privilege)
	CD		ib	32		32	INT imm8			Interrupt numbered by immediate byte (from V86 to PL0)
	CD		ib	32		32	INT imm8			Interrupt numbered by immediate byte (via task gate)
	CE			16			INTO			Interrupt 4 - if overflow flag is 1 (all INT cases not considered)
	CF			16		16	IRET			Interrupt return (far return and pop flags)
	CF			16		16	IRET			Interrupt return (to lesser privilege)
	CF			16		16	IRET			Interrupt return (different task)
	CF			16		32	IRET			Interrupt return (far return and pop flags)
	CF			16		32	IRET			Interrupt return (to lesser privilege)
	CF			16		32	IRET			Interrupt return (different task)
	CF			32		16	IRETD			Interrupt return (far return and pop flags)
	CF			32		16	IRETD			Interrupt return (to lesser privilege)
	CF			32		16	IRETD			Interrupt return (to V86)
	CF			32		16	IRETD			Interrupt return (different task)
	CF			32		32	IRETD			Interrupt return (far return and pop flags)
	CF			32		32	IRETD			Interrupt return (to lesser privilege)
	CF			32		32	IRETD			Interrupt return (to V86)
	CF			32		32	IRETD			Interrupt return (different task)
0F	87		cw	16			JA rel16	0		Jump near if above (CF=0 and ZF=0)
0F	87		cd	32			JA rel32			Jump near if above (CF=0 and ZF=0)
	77		cb	16			JA rel8	0		Jump short if above (CF=0 and ZF=0)
0F	82		cw	16			JC rel16	0		Jump near if carry (CF=1)
0F	82		cd	32			JC rel32			Jump near if carry (CF=1)
	72		cb	16			JC rel8	0		Jump short if carry (CF=1)
	E3		cb	16	16		JCXZ rel8	0		Jump short if CX register is 0, update IP
	E3		cb	32	16		JCXZ rel8			Jump short if CX register is 0, update EIP
	E3		cb	16	32		JECXZ rel8	0		Jump short if ECX register is 0, update IP
	E3		cb	32	32		JECXZ rel8			Jump short if ECX register is 0, update EIP
0F	8C		cw	16			JL rel16	0		Jump near if less (SF<>OF)
0F	8C		cd	32			JL rel32			Jump near if less (SF<>OF)
	7C		cb	16			JL rel8	0		Jump short if less (SF<>OF)
0F	8E		cw	16			JLE rel16	0		Jump near if less or equal (ZF=1 and SF<>OF)
0F	8E		cd	32			JLE rel32			Jump near if less or equal (ZF=1 and SF<>OF)
	7E		cb	16			JLE rel8	0		Jump short if less or equal (ZF=1 and SF<>OF)
	FF	/5		16			JMP m16:16			Jump r/m16:16 indirect and intersegment
	FF	/5		16			JMP m16:16			Jump to call gate, same privilege
	FF	/5		16			JMP m16:16			Jump via task state segment
	FF	/5		16			JMP m16:16			Jump via task gate
	FF	/5		32			JMP m16:32			Jump intersegment, address at r/m dword
	FF	/5		32			JMP m16:32			Jump to call gate, same privilege
	FF	/5		32			JMP m16:32			Jump via task state segment
	FF	/5		32			JMP m16:32			Jump via task gate
	EA		cd	16			JMP ptr16:16			Jump intersegment, 4-byte immediate address
	EA		cd	16			JMP ptr16:16			Jump to call gate, same privilege
	EA		cd	16			JMP ptr16:16			Jump via task state segment
	EA		cd	16			JMP ptr16:16			Jump via task gate
	EA		cp	32			JMP ptr16:32			Jump intersegment, 6-byte immediate address
	EA		cp	32			JMP ptr16:32			Jump to call gate, same privilege
	EA		cp	32			JMP ptr16:32			Jump via task state segment
	EA		cp	32			JMP ptr16:32			Jump via task gate
	FF	/4		16			JMP r/m16			Jump near, indirect
	FF	/4		32			JMP r/m32			Jump near, indirect
	E9		cw	16			JMP rel16			Jump near, displacement relative to next instruction
	E9		cd	32			JMP rel32			Jump near, displacement relative to next instruction
	EB		cb	16			JMP rel8			Jump near, displacement relative to next instruction
0F	86		cw	16			JNA rel16	0		Jump near if not above (CF=1 or ZF=1)
0F	86		cd	32			JNA rel32			Jump near if not above (CF=1 or ZF=1)
	76		cb	16			JNA rel8	0		Jump short if not above (CF=1 or ZF=1)
0F	83		cw	16			JNC rel16	0		Jump near if not carry (CF=0)
0F	83		cd	32			JNC rel32			Jump near if not carry (CF=0)
	73		cb	16			JNC rel8	0		Jump short if not carry (CF=0)
0F	8D		cw	16			JNL rel16	0		Jump near if not less (SF=OF)
0F	8D		cd	32			JNL rel32			Jump near if not less (SF=OF)
	7D		cb	16			JNL rel8	0		Jump short if not less (SF=OF)
0F	8F		cw	16			JNLE rel16	0		Jump near if not less or equal (ZF=0 and SF=OF)
0F	8F		cd	32			JNLE rel32			Jump near if not less or equal (ZF=0 and SF=OF)
	7F		cb	16			JNLE rel8	0		Jump short if not less or equal (ZF=0 and SF=OF)
0F	81		cw	16			JNO rel16	0		Jump near if not overflow (OF=0)
0F	81		cd	32			JNO rel32			Jump near if not overflow (OF=0)
	71		cb	16			JNO rel8	0		Jump short if not overflow (OF=0)
0F	8B		cw	16			JNP rel16	0		Jump near if not parity (PF=0)
0F	8B		cd	32			JNP rel32			Jump near if not parity (PF=0)
	7B		cb	16			JNP rel8	0		Jump short if not parity (PF=0)
0F	89		cw	16			JNS rel16	0		Jump near if not sign (SF=0)
0F	89		cd	32			JNS rel32			Jump near if not sign (SF=0)
	79		cb	16			JNS rel8	0		Jump short if not sign (SF=0)
0F	85		cw	16			JNZ rel16	0		Jump near if not zero (ZF=0)
0F	85		cd	32			JNZ rel32			Jump near if not zero (ZF=0)
	75		cb	16			JNZ rel8	0		Jump short if not zero (ZF=0)
0F	80		cw	16			JO rel16	0		Jump near if overflow (OF=1)
0F	80		cd	32			JO rel32			Jump near if overflow (OF=1)
	70		cb	16			JO rel8	0		Jump short if overflow (OF=1)
0F	8A		cw	16			JP rel16	0		Jump near if parity (PF=1)
0F	8A		cd	32			JP rel32			Jump near if parity (PF=1)
	7A		cb	16			JP rel8	0		Jump short if parity (PF=1)
0F	88		cw	16			JS rel16	0		Jump near if sign (SF=1)
0F	88		cd	32			JS rel32			Jump near if sign (SF=1)
	78		cb	16			JS rel8	0		Jump short if sign (SF=1)
0F	84		cw	16			JZ rel16	0		Jump near if 0 (ZF=1)
0F	84		cd	32			JZ rel32			Jump near if 0 (ZF=1)
	74		cb	16			JZ rel8	0		Jump short if zero (ZF = 1)
	9F			16			LAHF	*		Load: AH = flags SF ZF xx AF xx PF xx CF
0F	02	/r		16			LAR r16,r/m16			r16 = r/m16 masked by FF00
0F	02	/r		32			LAR r32,r/m32			r32 = r/m32 masked by 00FxFF00
	C5	/r		16			LDS r16,m16:16	5		Load DS:r16 with pointer from memory
	C5	/r		32			LDS r32,m16:32	5		Load DS:r32 with pointer from memory
	8D	/r		16			LEA r16,m		D,E	Store effective address for m in register r16
	8D	/r		32			LEA r32,m		D,E	Store effective address for m in register r32
	C9			16		16	LEAVE			Set SP to BP, then pop BP
	C9			16		32	LEAVE			Set ESP to EBP, then pop BP
	C9			32		16	LEAVE			Set SP to BP, then pop EBP
	C9			32		32	LEAVE			Set ESP to EBP, then pop EBP
	C4	/r		16			LES r16,m16:16	5		Load ES:r16 with pointer from memory
	C4	/r		32			LES r32,m16:32	5		Load ES:r32 with pointer from memory
0F	B4	/r		16			LFS r16,m16:16	5		Load FS:r16 with pointer from memory
0F	B4	/r		32			LFS r32,m16:32	5		Load FS:r32 with pointer from memory
0F	01	/2		16			LGDT m16&32			Load m into GDTR
0F	01	/2		32			LGDT m16&32			Load m into GDTR
0F	B5	/r		16			LGS r16,m16:16	5		Load GS:r16 with pointer from memory
0F	B5	/r		32			LGS r32,m16:32	5		Load GS:r32 with pointer from memory
0F	01	/3		16			LIDT m16&32			Load m into IDTR
0F	01	/3		32			LIDT m16&32			Load m into IDTR
0F	00	/2		16			LLDT r/m16			Load selector r/m16 into LDTR
0F	01	/6		16			LMSW r/m16			Load r/m16 in machine status word
	F0						LOCK			Assert LOCK# signal for the next instruction
	AC			16	16		LODSB			Load byte DS:[SI] into AL
	AC			16	32		LODSB			Load byte DS:[ESI] into AL
	AD			32	16		LODSD			Load dword DS:[SI] into EAX
	AD			32	32		LODSD			Load dword DS:[ESI] into EAX
	AD			16	16		LODSW			Load word DS:[SI] into AX
	AD			16	32		LODSW			Load word DS:[ESI] into AX
	E2		cb	16	16		LOOP rel8	0		DEC CX; jump short if CX <> 0, update IP
	E2		cb	16	32		LOOP rel8	0		DEC ECX; jump short if ECX <> 0, update IP
	E2		cb	32	16		LOOP rel8			DEC CX; jump short if CX <> 0, update EIP
	E2		cb	32	32		LOOP rel8			DEC ECX; jump short if ECX <> 0, update EIP
	E0		cb	16	16		LOOPNZ rel8	0		DEC CX; jump short if CX <> 0 and ZF=0, update IP
	E0		cb	16	32		LOOPNZ rel8	0		DEC ECX; jump short if ECX <> 0 and ZF=0, update IP
	E0		cb	32	16		LOOPNZ rel8			DEC CX; jump short if CX <> 0 and ZF=0, update EIP
	E0		cb	32	32		LOOPNZ rel8			DEC ECX; jump short if ECX <> 0 and ZF=0, update EIP
	E1		cb	16	16		LOOPZ rel8	0		DEC CX; jump short if CX <> 0 and ZF=1, update IP
	E1		cb	16	32		LOOPZ rel8	0		DEC ECX; jump short if ECX <> 0 and ZF=1, update IP
	E1		cb	32	16		LOOPZ rel8			DEC CX; jump short if CX <> 0 and ZF=1, update EIP
	E1		cb	32	32		LOOPZ rel8			DEC ECX; jump short if ECX <> 0 and ZF=1, update EIP
0F	03	/r		16			LSL r16,r/m16			Load: r16 = segment limit, selector r/m16
0F	03	/r		32			LSL r32,r/m32			Load: r32 = segment limit, selector r/m32
0F	B2	/r		16			LSS r16,m16:16	5		Load SS:r16 with pointer from memory
0F	B2	/r		32			LSS r32,m16:32	5		Load SS:r32 with pointer from memory
0F	00	/3		16			LTR r/m16			Load EA word into task register
	B4			16			MOV AH,imm8			Move immediate byte to register
	B0			16			MOV AL,imm8			Move immediate byte to register
	A0			16			MOV AL,moffs8			Move byte at (seg:offset) to AL
	B8			16			MOV AX,imm16			Move immediate word to register
	A1			16			MOV AX,moffs16			Move word at (seg:offset) to AX
	B7			16			MOV BH,imm8			Move immediate byte to register
	B3			16			MOV BL,imm8			Move immediate byte to register
	BD			16			MOV BP,imm16			Move immediate word to register
	BB			16			MOV BX,imm16			Move immediate word to register
	B5			16			MOV CH,imm8			Move immediate byte to register
	B1			16			MOV CL,imm8			Move immediate byte to register
0F	22	/r		32			MOV CR0/CR2/CR3,r32			Move (register) to (control register)
	B9			16			MOV CX,imm16			Move immediate word to register
	B6			16			MOV DH,imm8			Move immediate byte to register
	BF			16			MOV DI,imm16			Move immediate word to register
	B2			16			MOV DL,imm8			Move immediate byte to register
0F	23	/r		32			MOV DR0 -- 3,r32			Move (register) to (debug register)
0F	23	/r		32			MOV DR6/DR7,r32			Move (register) to (debug register)
	BA			16			MOV DX,imm16			Move immediate word to register
	B8			32			MOV EAX,imm32			Move immediate dword to register
	A1			32			MOV EAX,moffs32			Move dword at (seg:offset) to EAX
	BD			32			MOV EBP,imm32			Move immediate dword to register
	BB			32			MOV EBX,imm32			Move immediate dword to register
	B9			32			MOV ECX,imm32			Move immediate dword to register
	BF			32			MOV EDI,imm32			Move immediate dword to register
	BA			32			MOV EDX,imm32			Move immediate dword to register
	BE			32			MOV ESI,imm32			Move immediate dword to register
	BC			32			MOV ESP,imm32			Move immediate dword to register
	A3			16			MOV moffs16,AX			Move AX to (seg:offset)
	A3			32			MOV moffs32,EAX			Move EAX to (seg:offset)
	A2			16			MOV moffs8,AL			Move AL to (seg:offset)
	C7			16			MOV r/m16,imm16			Move immediate word to r/m word
	89	/r		16			MOV r/m16,r16			Move word register to r/m word
	8C	/r		16			MOV r/m16,Sreg			Move segment register to r/m word
	C7			32			MOV r/m32,imm32			Move immediate dword to r/m dword
	89	/r		32			MOV r/m32,r32			Move dword register to r/m dword
	C6			16			MOV r/m8,imm8			Move immediate byte to r/m byte
	88	/r		16			MOV r/m8,r8			Move byte register to r/m byte
	8B	/r		16			MOV r16,r/m16			Move r/m word to word register
0F	20	/r		32			MOV r32,CR0/CR2/CR3			Move (control register) to (register)
0F	21	/r		32			MOV r32,DR0 -- 3			Move (debug register) to (register)
0F	21	/r		32			MOV r32,DR6/DR7			Move (debug register) to (register)
	8B	/r		32			MOV r32,r/m32			Move r/m dword to dword register
0F	24	/r		32			MOV r32,TR6/TR7			Move (test register) to (register)
	8A	/r		16			MOV r8,r/m8			Move r/m byte to byte register
	BE			16			MOV SI,imm16			Move immediate word to register
	BC			16			MOV SP,imm16			Move immediate word to register
	8E	/r		16			MOV Sreg,r/m16	2		Move r/m word to segment register
0F	26	/r		32			MOV TR6/TR7,r32			Move (register) to (test register)
	A4			16	16		MOVSB	3	10	Move byte DS:[SI] to ES:[DI]
	A4			16	32		MOVSB			Move byte DS:[ESI] to ES:[EDI]
	A5			32	16		MOVSD	3	10	Move dword DS:[SI] to ES:[DI]
	A5			32	32		MOVSD			Move dword DS:[ESI] to ES:[EDI]
	A5			16	16		MOVSW	3	10	Move word DS:[SI] to ES:[DI]
	A5			16	32		MOVSW			Move word DS:[ESI] to ES:[EDI]
0F	BE	/r		16			MOVSX r16,r/m8		C	Move byte to word with sign-extend
0F	BF	/r		32			MOVSX r32,r/m16		C	Move word to dword, sign-extend
0F	BE	/r		32			MOVSX r32,r/m8		C	Move byte to dword, sign-extend
0F	B6	/r		16			MOVZX r16,r/m8		C	Move byte to word with zero-extend
0F	B7	/r		32			MOVZX r32,r/m16		C	Move word to dword, zero-extend
0F	B6	/r		32			MOVZX r32,r/m8		C	Move byte to dword, zero-extend
	F6	/4		16			MUL AL,r/m8		EE	Unsigned multiply (AX = AL * r/m byte)
	F7	/4		16			MUL AX,r/m16		EE	Unsigned multiply (DX:AX = AX * r/m word)
	F7	/4		32			MUL EAX,r/m32	0	EE	Unsigned multiply (EDX:EAX = EAX * r/m dword)
	F7	/3		16			NEG r/m16		EE	Two's complement negate r/m word
	F7	/3		32			NEG r/m32		EE	Two's complement negate r/m dword
	F6	/3		16			NEG r/m8		EE	Two's complement negate r/m byte
	90			16			NOP			No operation
	F7	/2		16			NOT r/m16		EE	Reverse each bit of r/m word
	F7	/2		32			NOT r/m32		EE	Reverse each bit of r/m dword
	F6	/2		16			NOT r/m8		EE	Reverse each bit of r/m byte
	0C		ib	16			OR AL,imm8			OR immediate byte to AL
	0D		iw	16			OR AX,imm16			OR immediate word to AX
	0D		id	32			OR EAX,imm32			OR immediate dword to EAX
	81	/1	iw	16			OR r/m16,imm16			OR immediate word to r/m word
	83	/1	ib	16			OR r/m16,imm8			OR sign-extended immediate byte with r/m word
	09	/r		16			OR r/m16,r16		EE	OR word register to r/m word
	81	/1	id	32			OR r/m32,imm32			OR immediate dword to r/m dword
	83	/1	ib	32			OR r/m32,imm8			OR sign-extended immediate byte with r/m dword
	09	/r		32			OR r/m32,r32		EE	OR dword register to r/m dword
	80	/1	ib	16			OR r/m8,imm8			OR immediate byte to r/m byte
	08	/r		16			OR r/m8,r8		EE	OR byte register to r/m byte
	0B	/r		16			OR r16,r/m16			OR word register to r/m word
	0B	/r		32			OR r32,r/m32			OR dword register to r/m dword
	0A	/r		16			OR r8,r/m8			OR byte register to r/m byte
	EE			16			OUT DX,AL			Output byte AL to port number in DX
	EF			16			OUT DX,AX			Output word AL to port number in DX
	EF			32			OUT DX,EAX			Output dword AL to port number in DX
	E6		ib	16			OUT imm8,AL			Output byte AL to immediate port number
	E7		ib	16			OUT imm8,AX			Output word AX to immediate port number
	E7		ib	32			OUT imm8,EAX			Output dword EAX to immediate port number
	6E			16	16		OUTSB			Output byte DS:[(E)SI] to port in DX
	6E			16	32		OUTSB			Output byte DS:[(E)SI] to port in DX
	6F			32	16		OUTSD			Output dword DS:[(E)SI] to port in DX
	6F			32	32		OUTSD			Output dword DS:[(E)SI] to port in DX
	6F			16	16		OUTSW			Output word DS:[(E)SI] to port in DX
	6F			16	32		OUTSW			Output word DS:[(E)SI] to port in DX
	58			16		16	POP AX		A	Pop top of stack into word register
	58			16		32	POP AX		A	Pop top of stack into word register
	5D			16		16	POP BP			Pop top of stack into word register
	5D			16		32	POP BP			Pop top of stack into word register
	5B			16		16	POP BX			Pop top of stack into word register
	5B			16		32	POP BX			Pop top of stack into word register
	59			16		16	POP CX			Pop top of stack into word register
	59			16		32	POP CX			Pop top of stack into word register
	5F			16		16	POP DI			Pop top of stack into word register
	5F			16		32	POP DI			Pop top of stack into word register
	1F			16		16	POP DS			Pop top of stack into DS
	1F			16		32	POP DS			Pop top of stack into DS
	1F			32		16	POP DS			Pop top of stack into DS
	1F			32		32	POP DS			Pop top of stack into DS
	5A			16		16	POP DX			Pop top of stack into word register
	5A			16		32	POP DX			Pop top of stack into word register
	58			32		16	POP EAX		A	Pop top of stack into dword register
	58			32		32	POP EAX		A	Pop top of stack into dword register
	5D			32		16	POP EBP			Pop top of stack into dword register
	5D			32		32	POP EBP			Pop top of stack into dword register
	5B			32		16	POP EBX			Pop top of stack into dword register
	5B			32		32	POP EBX			Pop top of stack into dword register
	59			32		16	POP ECX			Pop top of stack into dword register
	59			32		32	POP ECX			Pop top of stack into dword register
	5F			32		16	POP EDI			Pop top of stack into dword register
	5F			32		32	POP EDI			Pop top of stack into dword register
	5A			32		16	POP EDX			Pop top of stack into dword register
	5A			32		32	POP EDX			Pop top of stack into dword register
	07			16		16	POP ES			Pop top of stack into ES
	07			16		32	POP ES			Pop top of stack into ES
	07			32		16	POP ES			Pop top of stack into ES
	07			32		32	POP ES			Pop top of stack into ES
	5E			32		16	POP ESI			Pop top of stack into dword register
	5E			32		32	POP ESI			Pop top of stack into dword register
	5C			32		16	POP ESP			Pop top of stack into dword register
	5C			32		32	POP ESP			Pop top of stack into dword register
0F	A1			16		16	POP FS			Pop top of stack into FS
0F	A1			16		32	POP FS			Pop top of stack into FS
0F	A1			32		16	POP FS			Pop top of stack into FS
0F	A1			32		32	POP FS			Pop top of stack into FS
0F	A9			16		16	POP GS			Pop top of stack into GS
0F	A9			16		32	POP GS			Pop top of stack into GS
0F	A9			32		16	POP GS			Pop top of stack into GS
0F	A9			32		32	POP GS			Pop top of stack into GS
	8F	/0		16		16	POP m16			Pop top of stack into memory word
	8F	/0		16		32	POP m16			Pop top of stack into memory word
	8F	/0		32		16	POP m32			Pop top of stack into memory dword
	8F	/0		32		32	POP m32			Pop top of stack into memory dword
	5E			16		16	POP SI			Pop top of stack into word register
	5E			16		32	POP SI			Pop top of stack into word register
	5C			16		16	POP SP			Pop top of stack into word register
	5C			16		32	POP SP			Pop top of stack into word register
	17			16		16	POP SS			Pop top of stack into SS
	17			16		32	POP SS			Pop top of stack into SS
	17			32		16	POP SS			Pop top of stack into SS
	17			32		32	POP SS			Pop top of stack into SS
	61			16		16	POPA			Pop DI, SI, BP, SP, BX, DX, CX, and AX
	61			16		32	POPA			Pop DI, SI, BP, SP, BX, DX, CX, and AX
	61			32		16	POPAD			Pop EDI, ESI, EBP, ESP, EDX, ECX, and EAX
	61			32		32	POPAD			Pop EDI, ESI, EBP, ESP, EDX, ECX, and EAX
	9D			16		16	POPF			Pop top of stack FLAGS
	9D			16		32	POPF			Pop top of stack FLAGS
	9D			32		16	POPFD			Pop top of stack into EFLAGS
	9D			32		32	POPFD			Pop top of stack into EFLAGS
	50			16		16	PUSH AX		A	Push register word
	51			16		32	PUSH AX		A	Push register word
	55			16		16	PUSH BP			Push register word
	55			16		32	PUSH BP			Push register word
	53			16		16	PUSH BX			Push register word
	53			16		32	PUSH BX			Push register word
	0E			16		16	PUSH CS			Push CS
	0E			16		32	PUSH CS			Push CS
	0E			32		16	PUSH CS			Push CS
	0E			32		32	PUSH CS			Push CS
	51			16		16	PUSH CX			Push register word
	52			16		32	PUSH CX			Push register word
	57			16		16	PUSH DI			Push register word
	57			16		32	PUSH DI			Push register word
	1E			16		16	PUSH DS			Push DS
	1E			16		32	PUSH DS			Push DS
	1E			32		16	PUSH DS			Push DS
	1E			32		32	PUSH DS			Push DS
	52			16		16	PUSH DX			Push register word
	52			16		32	PUSH DX			Push register word
	50			32		16	PUSH EAX		A	Push register dword
	50			32		32	PUSH EAX		A	Push register dword
	55			32		16	PUSH EBP			Push register dword
	55			32		32	PUSH EBP			Push register dword
	53			32		16	PUSH EBX			Push register dword
	53			32		32	PUSH EBX			Push register dword
	51			32		16	PUSH ECX			Push register dword
	51			32		32	PUSH ECX			Push register dword
	57			32		16	PUSH EDI			Push register dword
	57			32		32	PUSH EDI			Push register dword
	52			32		16	PUSH EDX			Push register dword
	53			32		32	PUSH EDX			Push register dword
	06			16		16	PUSH ES			Push ES
	06			16		32	PUSH ES			Push ES
	06			32		16	PUSH ES			Push ES
	06			32		32	PUSH ES			Push ES
	56			32		16	PUSH ESI			Push register dword
	56			32		32	PUSH ESI			Push register dword
	54			32		16	PUSH ESP			Push register dword
	54			32		32	PUSH ESP			Push register dword
0F	A0			16		16	PUSH FS			Push FS
0F	A0			16		32	PUSH FS			Push FS
0F	A0			32		16	PUSH FS			Push FS
0F	A0			32		32	PUSH FS			Push FS
0F	A8			16		16	PUSH GS			Push GS
0F	A8			16		32	PUSH GS			Push GS
0F	A8			32		16	PUSH GS			Push GS
0F	A8			32		32	PUSH GS			Push GS
	68			16		16	PUSH imm16			Push immediate word
	68			16		32	PUSH imm16			Push immediate word
	68			32		16	PUSH imm32			Push immediate dword
	68			32		32	PUSH imm32			Push immediate dword
	6A			16		16	PUSH imm8			Push immediate sign-extended byte to word
	6A			16		32	PUSH imm8			Push immediate sign-extended byte to word
	6A			32		16	PUSH imm8			Push immediate sign-extended byte to dword
	6A			32		32	PUSH imm8		C	Push immediate sign-extended byte to dword
	FF	/6		16		16	PUSH m16			Push memory word
	FF	/6		16		32	PUSH m16			Push memory word
	FF	/6		32		16	PUSH m32			Push memory dword
	FF	/6		32		32	PUSH m32			Push memory dword
	56			16		16	PUSH SI			Push register word
	56			16		32	PUSH SI			Push register word
	54			16		16	PUSH SP			Push register word
	54			16		32	PUSH SP			Push register word
	16			16		16	PUSH SS			Push SS
	16			16		32	PUSH SS			Push SS
	16			32		16	PUSH SS			Push SS
	16			32		32	PUSH SS			Push SS
	60			16		16	PUSHA			Push AX, CX, DX, BX, original SP, BP, SI, and DI
	60			16		32	PUSHA			Push AX, CX, DX, BX, original SP, BP, SI, and DI
	60			32		16	PUSHAD			Push EAX, ECX, EDX, EBX, original ESP, EBP, ESI, and EDI
	60			32		32	PUSHAD			Push EAX, ECX, EDX, EBX, original ESP, EBP, ESI, and EDI
	9C			16		16	PUSHF			Push FLAGS
	9C			16		32	PUSHF			Push FLAGS
	9C			32		16	PUSHFD			Push EFLAGS
	9C			32		32	PUSHFD			Push EFLAGS
	D1	/2		16			RCL r/m16,1		EE	Rotate 17 bits (CF,r/m word) left once
	D3	/2		16			RCL r/m16,CL		EE	Rotate 17 bits (CF,r/m word) left CL times
	C1	/2	ib	16			RCL r/m16,imm8		EE	Rotate 17 bits (CF,r/m word) left imm8 times
	D1	/2		32			RCL r/m32,1		EE	Rotate 33 bits (CF,r/m dword) left once
	D3	/2		32			RCL r/m32,CL		EE	Rotate 33 bits (CF,r/m dword) left CL times
	C1	/2	ib	32			RCL r/m32,imm8		EE	Rotate 33 bits (CF,r/m dword) left imm8 times
	D0	/2		16			RCL r/m8,1		EE	Rotate 9 bits (CF,r/m byte) left once
	D2	/2		16			RCL r/m8,CL		EE	Rotate 9 bits (CF,r/m byte) left CL times
	C0	/2	ib	16			RCL r/m8,imm8		EE	Rotate 9 bits (CF,r/m byte) left imm8 times
	D1	/3		16			RCR r/m16,1		EE	Rotate 17 bits (CF,r/m word) right once
	D3	/3		16			RCR r/m16,CL		EE	Rotate 17 bits (CF,r/m word) right CL times
	C1	/3	ib	16			RCR r/m16,imm8		EE	Rotate 17 bits (CF,r/m word) right imm8 times
	D1	/3		32			RCR r/m32,1		EE	Rotate 33 bits (CF,r/m dword) right once
	D3	/3		32			RCR r/m32,CL		EE	Rotate 33 bits (CF,r/m dword) right CL times
	C1	/3	ib	32			RCR r/m32,imm8		EE	Rotate 33 bits (CF,r/m dword) right imm8 times
	D0	/3		16			RCR r/m8,1		EE	Rotate 9 bits (CF,r/m byte) right once
	D2	/3		16			RCR r/m8,CL		EE	Rotate 9 bits (CF,r/m byte) right CL times
	C0	/3	ib	16			RCR r/m8,imm8		EE	Rotate 9 bits (CF,r/m byte) right imm8 times
	F3						REP/REPE			Repeat String Operation Prefix
	F2						REPNE			Repeat String Operation Prefix
	C3			16		16	RET	4		Return (near) to caller
	CB			16		16	RET	4		Return (far) to caller (same privilege)
	C3			16		32	RET		16	Return (near) to caller
	CB			16		16	RET			Return (far) to caller (outer privilege)
	CB			16		32	RET		16	Return (far) to caller (same privilege)
	CB			16		32	RET			Return (far) to caller (outer privilege)
	C3			32		16	RET	4		Return (near) to caller
	CB			32		16	RET	4		Return (far) to caller (same privilege)
	C3			32		32	RET		16	Return (near) to caller
	CB			32		32	RET		16	Return (far) to caller (same privilege)
	CB			32		16	RET			Return (far) to caller (outer privilege)
	CB			32		32	RET			Return (far) to caller (outer privilege)
	C2		iw	16		16	RET imm16			Return (near), pop imm16 bytes of parameters
	C2		iw	16		32	RET imm16			Return (near), pop imm16 bytes of parameters
	CA		iw	16		16	RET imm16			Return (far), pop imm16 bytes of parameters (same privilege)
	CA		iw	16		32	RET imm16			Return (far), pop imm16 bytes of parameters (same privilege)
	CA		iw	16		16	RET imm16			Return (far), pop imm16 bytes of parameters (outer privilege)
	CA		iw	16		32	RET imm16			Return (far), pop imm16 bytes of parameters (outer privilege)
	C2		iw	32		16	RET imm16			Return (near), pop imm16 bytes of parameters
	C2		iw	32		32	RET imm16			Return (near), pop imm16 bytes of parameters
	CA		iw	32		16	RET imm16			Return (far), pop imm16 bytes of parameters (same privilege)
	CA		iw	32		32	RET imm16			Return (far), pop imm16 bytes of parameters (same privilege)
	CA		iw	32		16	RET imm16			Return (far), pop imm16 bytes of parameters (outer privilege)
	CA		iw	32		32	RET imm16			Return (far), pop imm16 bytes of parameters (outer privilege)
	D1	/0		16			ROL r/m16,1		EE	Rotate 16 bits r/m word left once
	D3	/0		16			ROL r/m16,CL		EE	Rotate 16 bits r/m word left CL times
	C1	/0	ib	16			ROL r/m16,imm8		EE	Rotate 16 bits r/m word left imm8 times
	D1	/0		32			ROL r/m32,1		EE	Rotate 32 bits r/m dword left once
	D3	/0		32			ROL r/m32,CL		EE	Rotate 32 bits r/m dword left CL times
	C1	/0	ib	32			ROL r/m32,imm8		EE	Rotate 32 bits r/m dword left imm8 times
	D0	/0		16			ROL r/m8,1		EE	Rotate 8 bits r/m byte left once
	D2	/0		16			ROL r/m8,CL		EE	Rotate 8 bits r/m byte left CL times
	C0	/0	ib	16			ROL r/m8,imm8		EE	Rotate 8 bits r/m byte left imm8 times
	D1	/1		16			ROR r/m16,1		EE	Rotate 16 bits r/m word right once
	D3	/1		16			ROR r/m16,CL		EE	Rotate 16 bits r/m word right CL times
	C1	/1	ib	16			ROR r/m16,imm8		EE	Rotate 16 bits r/m word right imm8 times
	D1	/1		32			ROR r/m32,1		EE	Rotate 32 bits r/m dword right once
	D3	/1		32			ROR r/m32,CL		EE	Rotate 32 bits r/m dword right CL times
	C1	/1	ib	32			ROR r/m32,imm8		EE	Rotate 32 bits r/m dword right imm8 times
	D0	/1		16			ROR r/m8,1		EE	Rotate 8 bits r/m byte right once
	D2	/1		16			ROR r/m8,CL		EE	Rotate 8 bits r/m byte right CL times
	C0	/1	ib	16			ROR r/m8,imm8		EE	Rotate 8 bits r/m word right imm8 times
	9E			16			SAHF			Store AH into flags SF ZF xx AF xx PF xx CF
	D1	/4		16			SAL r/m16,1		EE	Multiply r/m word by 2, once
	D3	/4		16			SAL r/m16,CL		E0, EE	Multiply r/m word by 2, CL times
	C1	/4	ib	16			SAL r/m16,imm8		EE	Multiply r/m word by 2, imm8 times
	D1	/4		32			SAL r/m32,1		EE	Multiply r/m dword by 2, once
	D3	/4		32			SAL r/m32,CL		EE	Multiply r/m dword by 2, CL times
	C1	/4	ib	32			SAL r/m32,imm8		EE	Multiply r/m dword by 2, imm8 times
	D0	/4		16			SAL r/m8,1		EE	Multiply r/m byte by 2, once
	D2	/4		16			SAL r/m8,CL		E0, EE	Multiply r/m byte by 2, CL times
	C0	/4	ib	16			SAL r/m8,imm8		EE	Multiply r/m byte by 2, imm8 times
	D1	/7		16			SAR r/m16,1		EE	Signed divide^(1) r/m word by 2, once
	D3	/7		16			SAR r/m16,CL		EE	Signed divide^(1) r/m word by 2, CL times
	C1	/7	ib	16			SAR r/m16,imm8		EE	Signed divide^(1) r/m word by 2, imm8 times
	D1	/7		32			SAR r/m32,1		EE	Signed divide^(1) r/m dword by 2, once
	D3	/7		32			SAR r/m32,CL		EE	Signed divide^(1) r/m dword by 2, CL times
	C1	/7	ib	32			SAR r/m32,imm8		EE	Signed divide^(1) r/m dword by 2, imm8 times
	D0	/7		16			SAR r/m8,1		EE	Signed divide^(1) r/m byte by 2, once
	D2	/7		16			SAR r/m8,CL		EE	Signed divide^(1) r/m byte by 2, CL times
	C0	/7	ib	16			SAR r/m8,imm8		EE	Signed divide^(1) r/m byte by 2, imm8 times
	1C		ib	16			SBB AL,imm8			Subtract with borrow immediate byte from AL
	1D		iw	16			SBB AX,imm16			Subtract with borrow immediate word from AX
	1D		id	32			SBB EAX,imm32			Subtract with borrow immediate dword from EAX
	81	/3	iw	16			SBB r/m16,imm16			Subtract with borrow immediate word from r/m word
	83	/3	ib	16			SBB r/m16,imm8			Subtract with borrow sign-extended immediate byte from r/m word
	19	/r		16			SBB r/m16,r16		EE	Subtract with borrow word register from r/m word
	81	/3	id	32			SBB r/m32,imm32			Subtract with borrow immediate dword from r/m dword
	83	/3	ib	32			SBB r/m32,imm8			Subtract with borrow sign-extended immediate byte from r/m dword
	19	/r		32			SBB r/m32,r32		EE	Subtract with borrow dword register from r/m dword
	80	/3	ib	16			SBB r/m8,imm8			Subtract with borrow immediate byte from r/m byte
	18	/r		16			SBB r/m8,r8		EE	Subtract with borrow byte register from r/m byte
	1B	/r		16			SBB r16,r/m16			Subtract with borrow word register from r/m word
	1B	/r		32			SBB r32,r/m32			Subtract with borrow dword register from r/m dword
	1A	/r		16			SBB r8,r/m8			Subtract with borrow byte register from r/m byte
	AE			16	16		SCASB	3	10	Compare bytes AL-ES:[DI], update DI
	AE			16	32		SCASB			Compare bytes AL-ES:[EDI], update EDI
	AF			32	16		SCASD	3	10	Compare dwords EAX-ES:[DI], update DI
	AF			32	32		SCASD			Compare dwords EAX-ES:[EDI], update EDI
	AF			16	16		SCASW	3	10	Compare words AX-ES:[DI], update DI
	AF			16	32		SCASW			Compare words AX-ES:[EDI], update EDI
0F	97			16			SETA r/m8		15	Set byte if above (CF=0 and ZF=0)
0F	96			16			SETBE r/m8		15	Set byte if below or equal (CF=1 or (ZF=1)
0F	92			16			SETC r/m8		15	Set if carry (CF=1)
0F	9C			16			SETL r/m8		15	Set byte if less (SF<>OF)
0F	9E			16			SETLE r/m8		15	Set byte if less or equal (ZF=1 and SF<>OF)
0F	93			16			SETNC r/m8		15	Set byte if not carry (CF=0)
0F	9D			16			SETNL r/m8		15	Set byte if not less (SF=OF)
0F	9F			16			SETNLE r/m8		15	Set byte if not less or equal (ZF=1 and SF<>OF)
0F	91			16			SETNO r/m8		15	Set byte if not overflow (OF=0)
0F	9B			16			SETNP r/m8		15	Set byte if not parity (PF=0)
0F	99			16			SETNS r/m8		15	Set byte if not sign (SF=0)
0F	95			16			SETNZ r/m8		15	Set byte if not zero (ZF=0)
0F	90			16			SETO r/m8		15	Set byte if overflow (OF=1)
0F	9A			16			SETP r/m8		15	Set byte if parity (PF=1)
0F	98			16			SETS r/m8		15	Set byte if sign (SF=1)
0F	94			16			SETZ r/m8		15	Set byte if zero (ZF=1)
0F	01	/0		16			SGDT m			Store GDTR to m
0F	01	/0		32			SGDT m			Store GDTR to m
0F	A5			16			SHLD r/m16,r16,CL			r/m16 gets SHL of r/m16 concatenated with r16
0F	A4			16			SHLD r/m16,r16,imm8			r/m16 gets SHL of r/m16 concatenated with r16
0F	A5			32			SHLD r/m32,r32,CL			r/m32 gets SHL of r/m32 concatenated with r32
0F	A4			32			SHLD r/m32,r32,imm8		14	r/m32 gets SHL of r/m32 concatenated with r32
	D1	/5		16			SHR r/m16,1		EE	Unsigned divide r/m word by 2, once
	D3	/5		16			SHR r/m16,CL		E0, EE	Unsigned divide r/m word by 2, CL times
	C1	/5	ib	16			SHR r/m16,imm8		EE	Unsigned divide r/m word by 2, imm8 times
	D1	/5		32			SHR r/m32,1		EE	Unsigned divide r/m dword by 2, once
	D3	/5		32			SHR r/m32,CL		EE	Unsigned divide r/m dword by 2, CL times
	C1	/5	ib	32			SHR r/m32,imm8		EE	Unsigned divide r/m dword by 2, imm8 times
	D0	/5		16			SHR r/m8,1		EE	Unsigned divide r/m byte by 2, once
	D2	/5		16			SHR r/m8,CL		E0, EE	Unsigned divide r/m byte by 2, CL times
	C0	/5	ib	16			SHR r/m8,imm8		EE	Unsigned divide r/m byte by 2, imm8 times
0F	AD			16			SHRD r/m16,r16,CL			r/m16 gets SHR of r/m16 concatenated with r16
0F	AC			16			SHRD r/m16,r16,imm8			r/m16 gets SHR of r/m16 concatenated with r16
0F	AD			32			SHRD r/m32,r32,CL			r/m32 gets SHR of r/m32 concatenated with r32
0F	AC			32			SHRD r/m32,r32,imm8		14	r/m32 gets SHR of r/m32 concatenated with r32
0F	01	/1		16			SIDT m			Store IDTR to m
0F	01	/1		32			SIDT m			Store IDTR to m
0F	00	/0		16			SLDT r/m16			Store LDTR to EA word
0F	01	/4		16			SMSW r/m16			Store machine status word to EA word
0F	01	/4		32			SMSW r32/m16			Store machine status word into low-order 16 bits of r32/m16
	F9			16			STC			Set carry flag
	FD			16			STD			Set direction flag so (E)SI and/or (E)DI decrement
	FB			16			STI			Set interrupt flag; interrupts enabled at the end of the next instruction
	AA			16	16		STOSB	3	10	Store AL in byte ES:[DI], update DI
	AA			16	32		STOSB			Store AL in byte ES:[EDI], update EDI
	AB			32	16		STOSD	3	10	Store EAX in dword ES:[DI], update DI
	AB			32	32		STOSD			Store EAX in dword ES:[EDI], update EDI
	AB			16	16		STOSW	3	10	Store AX in word ES:[DI], update DI
	AB			16	32		STOSW			Store AX in word ES:[EDI], update EDI
0F	00	/1		16			STR r/m16			Load EA word into task register
	2C		ib	16			SUB AL,imm8			Subtract immediate byte from AL
	2D		iw	16			SUB AX,imm16			Subtract immediate word from AX
	2D		id	32			SUB EAX,imm32			Subtract immediate dword from EAX
	81	/5	iw	16			SUB r/m16,imm16			Subtract immediate word from r/m word
	83	/5	ib	16			SUB r/m16,imm8			Subtract sign-extended immediate byte from r/m word
	29	/r		16			SUB r/m16,r16		EE	Subtract word register from r/m word
	81	/5	id	32			SUB r/m32,imm32			Subtract immediate dword from r/m dword
	83	/5	ib	32			SUB r/m32,imm8			Subtract sign-extended immediate byte from r/m dword
	29	/r		32			SUB r/m32,r32		EE	Subtract dword register from r/m dword
	80	/5	ib	16			SUB r/m8,imm8			Subtract immediate byte from r/m byte
	28	/r		16			SUB r/m8,r8		EE	Subtract byte register from r/m byte
	2B	/r		16			SUB r16,r/m16			Subtract word register from r/m word
	2B	/r		32			SUB r32,r/m32			Subtract dword register from r/m dword
	2A	/r		16			SUB r8,r/m8			Subtract byte register from r/m byte
	A8		ib	16			TEST AL,imm8			AND immediate byte with AL
	A9		iw	16			TEST AX,imm16			AND immediate word with AX
	A9		id	32			TEST EAX,imm32			AND immediate dword with EAX
	F7	/0	iw	16			TEST r/m16,imm16			AND immediate word with r/m word
	85	/r		16			TEST r/m16,r16			AND word register with r/m word
	F7	/0	id	32			TEST r/m32,imm32			AND immediate dword with r/m dword
	85	/r		32			TEST r/m32,r32			AND dword register with r/m dword
	F6	/0	ib	16			TEST r/m8,imm8			AND immediate byte with r/m byte
	84	/r		16			TEST r/m8,r8			AND byte register with r/m byte
0F	00	/4		16			VERR r/m16			Set ZF=1 if segment can be read, selector in r/m16
0F	00	/5		16			VERW r/m16			Set ZF=1 if segment can be written, selector in r/m16
	9B			16			WAIT			Wait until BUSY pin is inactive (HIGH)
	95			16			XCHG AX,BP			Exchange word register with AX
	93			16			XCHG AX,BX			Exchange word register with AX
	91			16			XCHG AX,CX			Exchange word register with AX
	97			16			XCHG AX,DI			Exchange word register with AX
	92			16			XCHG AX,DX			Exchange word register with AX
	96			16			XCHG AX,SI			Exchange word register with AX
	94			16			XCHG AX,SP			Exchange word register with AX
	95			32			XCHG EAX,EBP			Exchange dword register with EAX
	93			32			XCHG EAX,EBX			Exchange dword register with EAX
	91			32			XCHG EAX,ECX			Exchange dword register with EAX
	97			32			XCHG EAX,EDI			Exchange dword register with EAX
	92			32			XCHG EAX,EDX			Exchange dword register with EAX
	96			32			XCHG EAX,ESI			Exchange dword register with EAX
	94			32			XCHG EAX,ESP			Exchange dword register with EAX
	87	/r		16			XCHG r/m16,r16			Exchange word register with EA word
	87	/r		32			XCHG r/m32,r32			Exchange dword register with EA dword
	86	/r		16			XCHG r/m8,r8			Exchange byte register with EA byte
	D7			16	16		XLATB			Set AL to memory byte DS:[BX + unsigned AL]
	D7			16	32		XLATB			Set AL to memory byte DS:[EBX + unsigned AL]
	34		ib	16			XOR AL,imm8			Exclusive-OR immediate byte to AL
	35		iw	16			XOR AX,imm16			Exclusive-OR immediate word to AX
	35		id	32			XOR EAX,imm32			Exclusive-OR immediate dword to EAX
	81	/6	iw	16			XOR r/m16,imm16			Exclusive-OR immediate word to r/m word
	83	/6	ib	16			XOR r/m16,imm8			XOR sign-extended immediate byte with r/m word
	31	/r		16			XOR r/m16,r16		EE	Exclusive-OR word register to r/m word
	81	/6	id	32			XOR r/m32,imm32			Exclusive-OR immediate dword to r/m dword
	83	/6	ib	32			XOR r/m32,imm8			XOR sign-extended immediate byte with r/m dword
	31	/r		32			XOR r/m32,r32		EE	Exclusive-OR dword register to r/m dword
	80	/6	ib	16			XOR r/m8,imm8			Exclusive-OR immediate byte to r/m byte
	30	/r		16			XOR r/m8,r8		EE	Exclusive-OR byte register to r/m byte
	33	/r		16			XOR r16,r/m16			Exclusive-OR word register to r/m word
	33	/r		32			XOR r32,r/m32			Exclusive-OR dword register to r/m dword
	32	/r		16			XOR r8,r/m8			Exclusive-OR byte register to r/m byte
	0F									2-byte opcode prefix
	26									Segment override prefix: ES
	2E									Segment override prefix: CS
	36									Segment override prefix: SS
	3E									Segment override prefix: DS
	64									Segment override prefix: FS
	65									Segment override prefix: GS
	66									Operand-size override prefix
	67									Address-size override prefix